## README
OreSat Bill of Materials (BOMs)!
Having them in one Google sheet is awkward, but that allows us to keep control of our stock given the semiconductor crisis. So, "works for us"
Qty | Quantity of that component on the board
P/NP/TH | P = Placed (the SMD part is placed on the board), NP = No Place (the SMD part should not be placed on the board), TH = through hole (the part is manually placed after SMD assembly), NPFF = No Place For Flight
Parts | Reference designators
MFR | Manufacturer name
MPN | Manufacturer Part Number
Description | Description of the part
Generic | Y means any part with the same description and characteristics can be substitued; N means use this part only.
Module | If this part is shared, the "module" name is the collection of parts it's stored in.
Stock | Qty in stock (careful of assemblies that share parts!)
DIST | Distributor name
DPN | Distributor Part Number

## Copy of OreSat0.5-minusz-end-ca
OreSat0.5 -Z End Cap v1.0 BOM revision 0 |  | BaezBOM | [5 empty] | Build: | 3
Qty | P/NP/TH | Parts | MFR | MPN | Description | Generic | Module | Stock | MOQ | DIST | DPN | Notes
1 | P | USB_B_MIcro | Molex | 1050170001 | CONN RCPT USB2.0 MICRO B SMD R/A | y |  | 55260 |  | Digi-Key | WM1399CT-ND
2 | P | C1, C2 | Taiyo Yuden | JMK105BBJ475MV-F | CAP CER 4.7UF 6.3V X5R 0402 | y |  | 5140067 |  | Digi-Key | 587-2787-1-ND
1 | P | LED | Würth Elektronik | 150120M183000 | WL-SFCW SMT FULL-COLOR CHIP LED | y |  | 7060 |  | Digi-Key | 732-150120M183000CT-ND
1 | P | MCP73831-5ACI/MC | Microchip Technology | MCP73831-5ACI/MC | IC BATT CHG LI-ION 1CELL 8DFN | y |  | 728 |  | Digi-Key | MCP73831-5ACI/MC-ND
1 | P | 258 Baterry pack | Adafruit Industries LLC | 258 | BATTERY LITH-ION 3.7V 1.2AH | y |  | 1481 |  | Digi-Key | 1528-1838-ND
1 | P | Battery Connector SM02B-GHS-TB | JST Sales America Inc. | SM02B-GHS-TB | CONN HEADER SMD R/A 2POS 1.25MM | y |  | 3204 |  | Digi-Key | 455-1564-1-ND
1 | P | R2 | YAGEO | AC0402FR-072KL | RES SMD 2K OHM 1% 1/16W 0402 | y |  | 259145 |  | Digi-Key | YAG3470CT-ND
1 | P | R1 | YAGEO | RC0201FR-071KL | RES 1K OHM 1% 1/20W 0201 | y |  | 7155104 |  | Digi-Key | 311-1KMCT-ND
Notes